## IP Address Range
IP | Start Address | End Address
IMEM | 0x1000_0000 | 0x1000_FFFF
DMEM | 0x1002_0000 | 0x1002_FFFF
I2C | 0x4000_0000 | 0x4000_0FFF
PWM | 0x4000_2000 | 0x4000_2FFF
SSD | 0x4000_4000 | 0x4000_4FFF
UART | 0x4000_6000 | 0x4000_6FFF
TIMER | 0x4000_8000 | 0x4000_8FFF
GPIO | 0x4000_A000 | 0x4000_AFFF
ICCM | 0xEE00_0000 | 0xEE00_FFFF
DCCM | 0xF004_0000 | 0xF004_FFFF
PIC | 0xF00C_0000 | 0xF00C_7FFF

## Registers
IP | Register | Address | Access
I2C | I2C_CTRL | 0x4000_0000 | RW
I2C | I2C_PRESCALE | 0x4000_0004 | RW
I2C | I2C_TXR | 0x4000_0008 | RW
I2C | I2C_RXR | 0x4000_000C | RO
I2C | I2C_CMD | 0x4000_0010 | WO
I2C | I2C_STATUS | 0x4000_0014 | MIXED
PWM | PWM_CTRL | 0x4000_2000 | RW
PWM | PWM_PRESCALE | 0x4000_2004 | RW
PWM | PWM_PERIOD | 0x4000_2008 | RW
PWM | PWM_DUTY0 | 0x4000_200C | RW
PWM | PWM_DUTY1 | 0x4000_2010 | RW
PWM | PWM_DUTY2 | 0x4000_2014 | RW
PWM | PWM_DUTY3 | 0x4000_2018 | RW
PWM | PWM_COUNT | 0x4000_201C | RO
PWM | PWM_STATUS | 0x4000_2020 | W1C
SSD | SSD_CTRL | 0x4000_4000 | RW
SSD | SSD_SCAN_DIV | 0x4000_4004 | RW
SSD | SSD_DATA | 0x4000_4008 | RW
SSD | SSD_FMT | 0x4000_400C | RW
SSD | SSD_RAW | 0x4000_4010 | RW
SSD | SSD_STATUS | 0x4000_4014 | RO
UART | UART_RBR | 0x4000_6000 | RC
UART | UART_THR | 0x4000_6000 | WO
UART | UART_IER | 0x4000_6004 | RW
UART | UART_BAUD_DIV | 0x4000_6008 | RW
UART | UART_LCR | 0x4000_600C | RW
UART | UART_LSR | 0x4000_6014 | RO
TIMER | TIMER_CTRL | 0x4000_8000 | RW
TIMER | TIMER_RELOAD | 0x4000_8004 | RW
TIMER | TIMER_COUNT | 0x4000_8008 | RO
TIMER | TIMER_STATUS | 0x4000_800C | W1C
GPIO | GPIO_IN | 0x4000_A000 | RO
GPIO | GPIO_OUT | 0x4000_A004 | RW
GPIO | GPIO_IRQ_EN | 0x4000_A008 | RW
GPIO | GPIO_STATUS | 0x4000_A00C | W1C

## Field Definitions
IP | Register | Bits | Field | Access | Reset | Description
I2C | I2C_CTRL | 0 | EN | RW | 0 | 1 = I2C core enabled (SCL/SDA released when 0)
I2C | I2C_CTRL | 1 | IE | RW | 0 | 1 = assert irq_i2c while STATUS.DONE = 1
I2C | I2C_CTRL | 31:2 | RSVD | RSVD | 0 | Reserved; reads 0, writes ignored
I2C | I2C_PRESCALE | 15:0 | DIV | RW | 0x00FF | SCL frequency = fclk / (4 x (DIV + 1)). Change only while EN = 0
I2C | I2C_PRESCALE | 31:16 | RSVD | RSVD | 0 | Reserved; reads 0, writes ignored
I2C | I2C_TXR | 7:0 | TXDATA | RW | 0x00 | Transmit byte; sent when CMD.WR is issued
I2C | I2C_TXR | 31:8 | RSVD | RSVD | 0 | Reserved; reads 0, writes ignored
I2C | I2C_RXR | 7:0 | RXDATA | RO | 0x00 | Byte shifted in by the last CMD.RD
I2C | I2C_RXR | 31:8 | RSVD | RSVD | 0 | Reserved; reads 0, writes ignored
I2C | I2C_CMD | 0 | START | WO | - | Generate START / repeated START before the byte
I2C | I2C_CMD | 1 | STOP | WO | - | Generate STOP after the byte (or alone if WR = RD = 0)
I2C | I2C_CMD | 2 | WR | WO | - | Transmit TXR to the slave, then sample ACK into STATUS.NACK_RX
I2C | I2C_CMD | 3 | RD | WO | - | Receive one byte into RXR (must not be set together with WR)
I2C | I2C_CMD | 4 | NACK | WO | - | Master ACK value for a read: 0 = ACK, 1 = NACK (use on the last byte)
I2C | I2C_CMD | 31:5 | RSVD | RSVD | 0 | Reserved; reads 0, writes ignored
I2C | I2C_STATUS | 0 | BUSY | RO | 0 | 1 = a command is executing
I2C | I2C_STATUS | 1 | DONE | W1C | 0 | Set when a command finishes; write 1 to clear. Drives irq_i2c when CTRL.IE = 1
I2C | I2C_STATUS | 2 | NACK_RX | RO | 0 | ACK bit from the slave after the last WR: 0 = ACK, 1 = NACK
I2C | I2C_STATUS | 3 | BUS_BUSY | RO | 0 | 1 between a START and the following STOP
I2C | I2C_STATUS | 31:4 | RSVD | RSVD | 0 | Reserved; reads 0, writes ignored
PWM | PWM_CTRL | 0 | EN | RW | 0 | 1 = counter running
PWM | PWM_CTRL | 4:1 | CH_EN | RW | 0x0 | Bit n enables output of channel n (disabled channel drives its idle level)
PWM | PWM_CTRL | 8:5 | POL | RW | 0x0 | Bit n: 0 = active-high, 1 = inverted output of channel n
PWM | PWM_CTRL | 31:9 | RSVD | RSVD | 0 | Reserved; reads 0, writes ignored
PWM | PWM_PRESCALE | 15:0 | DIV | RW | 0x0000 | Counter increments every DIV + 1 clocks
PWM | PWM_PRESCALE | 31:16 | RSVD | RSVD | 0 | Reserved; reads 0, writes ignored
PWM | PWM_PERIOD | 15:0 | PERIOD | RW | 0x00FF | Counter runs 0..PERIOD then wraps; period = (PERIOD + 1) counter ticks
PWM | PWM_PERIOD | 31:16 | RSVD | RSVD | 0 | Reserved; reads 0, writes ignored
PWM | PWM_DUTY0 | 15:0 | DUTY | RW | 0x0000 | Output active while COUNT < DUTY. 0 = always inactive; DUTY > PERIOD = always active. Applied immediately
PWM | PWM_DUTY0 | 31:16 | RSVD | RSVD | 0 | Reserved; reads 0, writes ignored
PWM | PWM_DUTY1 | 15:0 | DUTY | RW | 0x0000 | Output active while COUNT < DUTY. 0 = always inactive; DUTY > PERIOD = always active. Applied immediately
PWM | PWM_DUTY1 | 31:16 | RSVD | RSVD | 0 | Reserved; reads 0, writes ignored
PWM | PWM_DUTY2 | 15:0 | DUTY | RW | 0x0000 | Output active while COUNT < DUTY. 0 = always inactive; DUTY > PERIOD = always active. Applied immediately
PWM | PWM_DUTY2 | 31:16 | RSVD | RSVD | 0 | Reserved; reads 0, writes ignored
PWM | PWM_DUTY3 | 15:0 | DUTY | RW | 0x0000 | Output active while COUNT < DUTY. 0 = always inactive; DUTY > PERIOD = always active. Applied immediately
PWM | PWM_DUTY3 | 31:16 | RSVD | RSVD | 0 | Reserved; reads 0, writes ignored
PWM | PWM_COUNT | 15:0 | COUNT | RO | 0x0000 | Current counter value
PWM | PWM_COUNT | 31:16 | RSVD | RSVD | 0 | Reserved; reads 0, writes ignored
PWM | PWM_STATUS | 0 | PERIOD_DONE | W1C | 0 | Set each time the counter wraps; write 1 to clear
PWM | PWM_STATUS | 31:1 | RSVD | RSVD | 0 | Reserved; reads 0, writes ignored
SSD | SSD_CTRL | 0 | EN | RW | 0 | 1 = scanning enabled; 0 = all digits blanked
SSD | SSD_CTRL | 1 | RAW | RW | 0 | 0 = decode SSD_DATA nibbles as hex; 1 = drive SSD_RAW patterns directly
SSD | SSD_CTRL | 2 | SEG_AH | RW | 0 | Segment polarity: 0 = active-low (common anode), 1 = active-high
SSD | SSD_CTRL | 3 | AN_AH | RW | 0 | Digit-select polarity: 0 = active-low, 1 = active-high
SSD | SSD_CTRL | 31:4 | RSVD | RSVD | 0 | Reserved; reads 0, writes ignored
SSD | SSD_SCAN_DIV | 15:0 | DIV | RW | 0x3FFF | Each digit is lit for DIV + 1 clocks; refresh rate = fclk / (4 x (DIV + 1))
SSD | SSD_SCAN_DIV | 31:16 | RSVD | RSVD | 0 | Reserved; reads 0, writes ignored
SSD | SSD_DATA | 3:0 | DIGIT0 | RW | 0x0 | Rightmost digit, hex value 0-F
SSD | SSD_DATA | 7:4 | DIGIT1 | RW | 0x0 | Digit 1, hex value 0-F
SSD | SSD_DATA | 11:8 | DIGIT2 | RW | 0x0 | Digit 2, hex value 0-F
SSD | SSD_DATA | 15:12 | DIGIT3 | RW | 0x0 | Leftmost digit, hex value 0-F
SSD | SSD_DATA | 31:16 | RSVD | RSVD | 0 | Reserved; reads 0, writes ignored
SSD | SSD_FMT | 3:0 | DP | RW | 0x0 | Bit n lights the decimal point of digit n
SSD | SSD_FMT | 7:4 | RSVD | RSVD | 0 | Reserved; reads 0, writes ignored
SSD | SSD_FMT | 11:8 | DIG_EN | RW | 0xF | Bit n = 1 lets digit n be lit; 0 blanks it
SSD | SSD_FMT | 31:12 | RSVD | RSVD | 0 | Reserved; reads 0, writes ignored
SSD | SSD_RAW | 7:0 | RAW0 | RW | 0x00 | Pattern for digit 0
SSD | SSD_RAW | 15:8 | RAW1 | RW | 0x00 | Pattern for digit 1
SSD | SSD_RAW | 23:16 | RAW2 | RW | 0x00 | Pattern for digit 2
SSD | SSD_RAW | 31:24 | RAW3 | RW | 0x00 | Pattern for digit 3
SSD | SSD_STATUS | 1:0 | ACTIVE_DIGIT | RO | 0 | Index of the digit currently being driven
SSD | SSD_STATUS | 31:2 | RSVD | RSVD | 0 | Reserved; reads 0, writes ignored
UART | UART_RBR | 7:0 | RBR | RC | 0x00 | Received byte; read pops the FIFO
UART | UART_RBR | 31:8 | RSVD | RSVD | 0 | Reserved; reads 0, writes ignored
UART | UART_THR | 7:0 | THR | WO | - | Byte to transmit
UART | UART_THR | 31:8 | RSVD | RSVD | 0 | Reserved; reads 0, writes ignored
UART | UART_IER | 0 | RX_IE | RW | 0 | 1 = assert irq_uart while RX FIFO not empty
UART | UART_IER | 31:1 | RSVD | RSVD | 0 | Reserved; reads 0, writes ignored
UART | UART_BAUD_DIV | 31:0 | DIV | RW | 0x00000364 | Bit period = DIV clocks, DIV = fclk / baud (0x364 = 868 for 115200 @ 100 MHz)
UART | UART_LCR | 1:0 | WLEN | RW | 0 | 00 = 5, 01 = 6, 10 = 7, 11 = 8 data bits
UART | UART_LCR | 2 | STOP | RW | 0 | 0 = 1 stop bit, 1 = 2 stop bits
UART | UART_LCR | 3 | PAR_EN | RW | 0 | 1 = parity enabled
UART | UART_LCR | 4 | PAR_MODE | RW | 0 | 0 = odd, 1 = even
UART | UART_LCR | 6:5 | RSVD | RSVD | 0 | Reserved; reads 0, writes ignored
UART | UART_LCR | 7 | DLAB | RW | 0 | 1 = BAUD_DIV writable; RBR/THR/IER blocked
UART | UART_LCR | 31:8 | RSVD | RSVD | 0 | Reserved; reads 0, writes ignored
UART | UART_LSR | 0 | DATA_READY | RO | 0 | RX FIFO not empty (reference RTL also gates with IER.RX_IE)
UART | UART_LSR | 4:1 | RSVD | RSVD | 0 | Reserved; reads 0, writes ignored
UART | UART_LSR | 5 | THRE | RO | 1 | TX FIFO has space
UART | UART_LSR | 6 | TEMT | RO | 1 | Same source as THRE in reference RTL
UART | UART_LSR | 31:7 | RSVD | RSVD | 0 | Reserved; reads 0, writes ignored
TIMER | TIMER_CTRL | 0 | EN | RW | 0 | 1 = run. When 0, COUNT is held at RELOAD
TIMER | TIMER_CTRL | 31:1 | RSVD | RSVD | 0 | Reserved; reads 0, writes ignored
TIMER | TIMER_RELOAD | 31:0 | RELOAD | RW | 0x00000000 | Countdown reload value
TIMER | TIMER_COUNT | 31:0 | COUNT | RO | 0x00000000 | Current count (counts down to 0, then reloads)
TIMER | TIMER_STATUS | 0 | TICK | W1C | 0 | Set on every tick; write 1 to clear
TIMER | TIMER_STATUS | 31:1 | RSVD | RSVD | 0 | Reserved; reads 0, writes ignored
GPIO | GPIO_IN | 7:0 | IN | RO | 0x00 | gpio_in[7:0] after 2-flop synchroniser
GPIO | GPIO_IN | 31:8 | RSVD | RSVD | 0 | Reserved; reads 0, writes ignored
GPIO | GPIO_OUT | 7:0 | OUT | RW | 0x00 | Drives gpio_out[7:0]
GPIO | GPIO_OUT | 31:8 | RSVD | RSVD | 0 | Reserved; reads 0, writes ignored
GPIO | GPIO_IRQ_EN | 7:0 | CHANGE_EN | RW | 0x00 | 1 = edge on pin sets STATUS.CHANGED
GPIO | GPIO_IRQ_EN | 31:8 | RSVD | RSVD | 0 | Reserved; reads 0, writes ignored
GPIO | GPIO_STATUS | 0 | CHANGED | W1C | 0 | Edge seen on an enabled pin; write 1 to clear
GPIO | GPIO_STATUS | 31:1 | RSVD | RSVD | 0 | Reserved; reads 0, writes ignored